## Sheet1
Comment | Designator | Footprint | JLCPCB Part #（optional）
ATMEGA32U4-MU | U1 | QFN-44_EP_7.0x7.0x0.5P | C112161
±1% 1/10W Thick Film Resistors 75V ±100ppm/℃ -55℃~+155℃ 22Ω 0603 Chip Resistor - Surface Mount ROHS | R2,R3 | 0603 | C23345
1/16W Thick Film Resistors 50V ±1% ±100ppm/℃ -55℃~+155℃ 10kΩ 0402 Chip Resistor - Surface Mount ROHS Copy | R1 | 0402 | C25744
25V 1uF X5R ±10% 0402 Multilayer Ceramic Capacitors MLCC - SMD/SMT ROHS | C1 | 0402 | C52923
50V 22pF C0G ±5% 0402 Multilayer Ceramic Capacitors MLCC - SMD/SMT ROHS | C4,C5 | 0402 | C1555
16MHz SMD Crystal Resonator 9pF ±10ppm ±30ppm -40℃~+85℃ SMD3225-4P Crystals ROHS | Y1 | SMD-CRY-3225_4P | C13738
16V 100nF X7R ±10% 0402 Multilayer Ceramic Capacitors MLCC - SMD/SMT ROHS | C2,C3 | 0402 | C1525
0.4mm 2 24P Brick nogging Female SMD,P=0.4mm Mezzanine Connectors (Board to Board) ROHS | U2 | SMD,P=0.4mm | C3640874