## Sheet1
Comment | Designator | Footprint | JLCPCB Part #（optional）
ATMEGA32U4-MU | U1 | QFN-44_EP_7.0x7.0x0.5P | C112161
±1% 1/10W Thick Film Resistors 75V ±100ppm/℃ -55℃~+155℃ 22Ω 0603 Chip Resistor - Surface Mount ROHS | R2,R3 | 0603 | C23345
1/16W Thick Film Resistors 50V ±1% ±100ppm/℃ -55℃~+155℃ 10kΩ 0402 Chip Resistor - Surface Mount ROHS Copy | R1 | 0402 | C25744
25V 1uF X5R ±10% 0402 Multilayer Ceramic Capacitors MLCC - SMD/SMT ROHS | C1,C2 | 0402 | C52923
50V 22pF C0G ±5% 0402 Multilayer Ceramic Capacitors MLCC - SMD/SMT ROHS | C4,C5 | 0402 | C1555
16MHz SMD Crystal Resonator 9pF ±10ppm ±30ppm -40℃~+85℃ SMD3225-4P Crystals ROHS | Y1 | SMD-CRY-3225_4P | C13738
16V 100nF X7R ±10% 0402 Multilayer Ceramic Capacitors MLCC - SMD/SMT ROHS | C3 | 0402 | C1525
±1% 1/16W Thick Film Resistors 50V ±100ppm/℃ -55℃~+155℃ 470Ω 0402 Chip Resistor - Surface Mount ROHS Copy | R4 | 0402 | C25117
±1% 1/16W Thick Film Resistors 50V ±100ppm/℃ -55℃~+155℃ 680Ω 0402 Chip Resistor - Surface Mount ROHS Copy | R5 | 0402 | C25130
5mA 28.5mcd 3.1V 468nm Colorless transparence -40℃~+85℃ 465nm~475nm blue 120° 110mW 0603 Light Emitting Diodes (LED) ROHS Copy | D1 | LED_0603 | C72041
20mA 180mcd 2.3V 591nm Colorless transparence -40℃~+85℃ 585.5nm~591.5nm yellow 120° 60mW 0603 Light Emitting Diodes (LED) ROHS Copy | D2 | LED_0603 | C72038